## Worksheet
Video Wall Solution
Main Equipment List (May contain products not shown in diagram)
| Part Number | Description | Benefits
Link | AT-OMNI-111 | OmniStream Single-Channel Networked AV Encoder | A single-channel networked AV encoder for HDMI 2.0 / HDCP 2.2 signals supporting resolutions up to 4K @ 60 Hz and HDR (High Dynamic Range), plus audio embedding and de-embedding, and RS-232 or IR control pass-through.
Link | AT-OMNI-112 | OmniStream Dual-Channel Networked AV Encoder | A dual-channel networked AV encoder similar to the AT-OMNI-111 above, but with a second HDMI input and a second network output port for encoding 2 streams at once on a single device.
Link | AT-OMNI-121 | OmniStream Single-Channel Networked AV Decoder | A single-channel networked AV decoder for HDMI 2.0 / HDCP 2.2 output supporting resolutions up to 4K @ 60 Hz and HDR (High Dynamic Range), plus audio embedding and de-embedding, and RS-232 or IR control pass-through.
Link | AT-OMNI-311 | OmniStream USB to IP Adapter | The OmniStream 311 interfaces with a PC or other host device. It works in tandem with the OmniStream 324 (AT-OMNI-324) for extending USB from peripheral devices to a PC over Gigabit Ethernet.
Link | AT-OMNI-324 | OmniStream IP to USB Adapter | The OmniStream 324 features a four-port USB hub for peripherals and works in tandem with the OmniStream 311 (AT-OMNI-311) for extending USB from peripheral devices to a PC over Gigabit Ethernet.
Link | AT-VGW-250 | AV Control Processor for Velocity Control System | An AV control processor for the Velocity Control System capable of serving up to 250 simultaneous IP device connections for Atlona and third-party AV devices, Velocity touch panels, and BYOD control from web browsers and mobile devices. It supports industry-standard, secure data communications, and features dual Gigabit Ethernet ports for isolating an AV device LAN from a facility or corporate network.
Link | AT-VTP-800 | 8″ Touch Panel for Velocity Control System | Features contemporary, refined styling for modern presentation environments with 1280×800 native resolution, and a capacitive glass surface that supports multi-touch and gesture interactions. This touch panel conveniently installs into a wall or furniture via a US two-gang opening.
Link | AT-VCC-RELAY-KIT | IP to Relay / Sensor Signal Converter for Velocity Control System | An accessory for the Velocity Control System that provides conversion between IP control commands and relay / sensor signals. This Velocity Control Converter is very compact and can be placed anywhere a device requires control and is not IP-capable. The inputs and outputs are both configurable for various operating modes.
| Panduit Equipment List |  | See Panduit.com for additional colors and sizes of parts listed.
| Part Number | Description
Link | UTP28X7BL | 28 AWG Copper Patch cord, Category 6A, 7 feet, Black
Link | UTP28SP7BL | 28 AWG Copper Patch cord, Category 6, 7 feet, Black
Link | CJ6X88TGBU | Category 6A RJ45 UTP Mini-Com® Jack, Blue
Link | CJ688TGBU | Category 6 RJ45 UTP Mini-Com® Jack, Blue
Link | FP6X88MTG | Field Term Plug, Category 6A, 6 and 5e
Link | PUP6AV04BU-G | Category 6A Copper Cable, Plenum, Blue
Link | PUP6504BU-UY | Category 6 Copper Cable, Plenum, Blue